## mat_ct4
|  | ICEV_petrol | ICEV_diesel | PHEV | BEV | FCEV
steel | kg/vehicle empty weight | 0.384 | 0.354 | 0.342 | 0.28 | 0.332
iron | kg/vehicle empty weight | 0.146 | 0.172 | 0.145 | 0.045 | 0.052
aluminium | kg/vehicle empty weight | 0.27 | 0.294 | 0.243 | 0.236 | 0.255
glas | kg/vehicle empty weight | 0.023 | 0.02 | 0.018 | 0.021 | 0.024
plastic | kg/vehicle empty weight | 0.116 | 0.101 | 0.096 | 0.099 | 0.116
rubber | kg/vehicle empty weight | 0.037 | 0.034 | 0.031 | 0.034 | 0.039
copper | kg/vehicle empty weight | 0.022 | 0.021 | 0.026 | 0.032 | 0.035
other materials | kg/vehicle empty weight | 0.003 | 0.004 | 0.01 | 0.014 | 0.016

## mat_ct3
|  | ICEV_petrol | ICEV_diesel | PHEV | BEV | FCEV
steel | kg/vehicle empty weight | 0.454 | 0.424 | 0.412 | 0.35 | 0.402
iron | kg/vehicle empty weight | 0.146 | 0.172 | 0.145 | 0.045 | 0.052
aluminium | kg/vehicle empty weight | 0.2 | 0.224 | 0.173 | 0.166 | 0.185
glas | kg/vehicle empty weight | 0.023 | 0.02 | 0.018 | 0.021 | 0.024
plastic | kg/vehicle empty weight | 0.116 | 0.101 | 0.096 | 0.099 | 0.116
rubber | kg/vehicle empty weight | 0.037 | 0.034 | 0.031 | 0.034 | 0.039
copper | kg/vehicle empty weight | 0.022 | 0.021 | 0.026 | 0.032 | 0.035
other materials | kg/vehicle empty weight | 0.003 | 0.004 | 0.01 | 0.014 | 0.016

## mat_ct2
|  | ICEV_petrol | ICEV_diesel | PHEV | BEV | FCEV
steel | kg/vehicle empty weight | 0.482 | 0.454 | 0.441 | 0.379 | 0.431
iron | kg/vehicle empty weight | 0.146 | 0.172 | 0.145 | 0.045 | 0.052
aluminium | kg/vehicle empty weight | 0.171 | 0.195 | 0.144 | 0.137 | 0.156
glas | kg/vehicle empty weight | 0.023 | 0.02 | 0.018 | 0.021 | 0.024
plastic | kg/vehicle empty weight | 0.116 | 0.101 | 0.096 | 0.099 | 0.116
rubber | kg/vehicle empty weight | 0.037 | 0.034 | 0.031 | 0.034 | 0.039
copper | kg/vehicle empty weight | 0.022 | 0.021 | 0.026 | 0.032 | 0.035
other materials | kg/vehicle empty weight | 0.003 | 0.004 | 0.01 | 0.014 | 0.016

## mat_ct1
|  | ICEV_petrol | ICEV_diesel | PHEV | BEV | FCEV
steel | kg/vehicle empty weight | 0.493 | 0.463 | 0.451 | 0.389 | 0.441
iron | kg/vehicle empty weight | 0.146 | 0.172 | 0.145 | 0.045 | 0.052
aluminium | kg/vehicle empty weight | 0.161 | 0.185 | 0.134 | 0.127 | 0.146
glas | kg/vehicle empty weight | 0.023 | 0.02 | 0.018 | 0.021 | 0.024
plastic | kg/vehicle empty weight | 0.116 | 0.101 | 0.096 | 0.099 | 0.116
rubber | kg/vehicle empty weight | 0.037 | 0.034 | 0.031 | 0.034 | 0.039
copper | kg/vehicle empty weight | 0.022 | 0.021 | 0.026 | 0.032 | 0.035
other materials | kg/vehicle empty weight | 0.003 | 0.004 | 0.01 | 0.014 | 0.016

## car_specs_ct4
|  | ICEV_petrol | ICEV_diesel | PHEV | BEV | FCEV
weight | kg | 1800 | 1840 | 2200 | 2350 | 2350
battery_base | kWh | 0 | 0 | 14 | 90 | 2
fc_base | kW | 0 | 0 | 0 | 0 | 115
electricity | kWh | 2500 | 2500 | 2500 | 2500 | 2500
cons_urban | [l, kWh, kg H2] /100km | 14 | 10.2 | 3 | 18.5 | 1.3
cons_land | [l, kWh, kg H2] /100km | 9.7 | 7.9 | 10.6 | 26 | 1.1
cons_urban_PHEV_el |  |  |  | 15
cons_land_PHEV_el |  |  |  | 1.5

## car_specs_ct3
|  | ICEV_petrol | ICEV_diesel | PHEV | BEV | FCEV
weight | kg | 1570 | 1610 | 1900 | 1900 | 1880
battery_base | kWh | 0 | 0 | 14 | 75 | 1.4
fc_base | kW | 0 | 0 | 0 | 0 | 95
electricity | kWh | 2500 | 2500 | 2500 | 2500 | 2500
cons_urban | [l, kWh, kg H2] /100km | 10 | 6.9 | 2 | 16.5 | 1.2
cons_land | [l, kWh, kg H2] /100km | 6.9 | 5.1 | 7.6 | 23 | 1
cons_urban_PHEV_el |  |  |  | 15
cons_land_PHEV_el |  |  |  | 1.5

## car_specs_ct2
|  | ICEV_petrol | ICEV_diesel | PHEV | BEV | FCEV
weight | kg | 1340 | 1450 | 1550 | 1550 | 1550
battery_base | kWh | 0 | 0 | 10 | 45 | 1.4
fc_base | kW | 0 | 0 | 0 | 0 | 75
electricity | kWh | 2500 | 2500 | 2500 | 2500 | 2500
cons_urban | [l, kWh, kg H2] /100km | 7.5 | 5.9 | 1.6 | 14 | 1.1
cons_land | [l, kWh, kg H2] /100km | 5.6 | 4.7 | 6.2 | 20.5 | 0.9
cons_urban_PHEV_el |  |  |  | 11
cons_land_PHEV_el |  |  |  | 1.1

## car_specs_ct1
|  | ICEV_petrol | ICEV_diesel | PHEV | BEV | FCEV
weight | kg | 1140 | 1250 | 1300 | 1300 | 1300
battery_base | kWh | 0 | 0 | 7 | 30 | 1.4
fc_base | kW | 0 | 0 | 0 | 0 | 60
electricity | kWh | 2500 | 2500 | 2500 | 2500 | 2500
cons_urban | [l, kWh, kg H2] /100km | 6.5 | 5.5 | 1.4 | 13 | 1
cons_land | [l, kWh, kg H2] /100km | 4.9 | 4.2 | 5.4 | 19 | 0.8
cons_urban_PHEV_el |  |  |  | 7
cons_land_PHEV_el |  |  |  | 0.7

## cc_impact_prod
material | kg CO2-eq./Unit | cc_normal | cc_ee | cc_worst
steel | kg | 1.956 | 1.865 | 1.956
iron | kg | 1.708 | 1.517 | 1.708
aluminium | kg | 14.114 | 7.376 | 14.114
glas | kg | 1.145 | 1.099 | 1.145
plastic | kg | 1.99 | 1.99 | 1.99
rubber | kg | 2.656 | 2.036 | 2.656
copper | kg | 3.879 | 2.176 | 3.879
electricity | kWh | 0.45128 | 0.056 | 1.018
battery_base | kWh bat cap | 87 | 62 | 146
fc_base | kW fc | 30 | 25 | 33
Note on B13: Taras La: Platinanteil: 0,47 g/kW THGE Platin: 30 t CO2-eq/kg THGE Carbonfaser: 39 kg CO2/kg

## Sheet1
| g CO2/kWh | share
Erzeugung elektrische Energie aus Braunkohle | 1227 | 0 | 0
Erzeugung elektrische Energie aus Steinkohle | 1123 | 0 | 0
Erzeugung elektrische Energie aus Kernenergie | 13 | 0 | 0
Erzeugung elektrische Energie aus Erdgas | 763 |  | 0
Erzeugung elektrische Energie aus Wasser | 4 | 30 | 1.2
Erzeugung elektrische Energie aus Wind | 15 | 40 | 6
Erzeugung elektrische Energie aus Solar | 110 | 30 | 33
Erzeugung elektrische Energie aus Biomasse | 20 |  | 0
|  | 100 | 40.2

## cc_impact_use
| kg CO2-eq./Unit | climate change
petrol | l | 2.723
diesel | l | 3.098
hydrogen | kg | 13.3
el_sq | kWhel | 0.45128
el_res | kWhel | 0.056
el_ff | kWhel | 1.018
Note on A2: [Threaded comment] Your version of Excel allows you to read this threaded comment; however, any edits to it will get removed if the file is opened in a newer version of Excel. Learn more: https://go.microsoft.com/fwlink/?linkid=870924 Comment: WTT and TTW
Note on A4: [Threaded comment] Your version of Excel allows you to read this threaded comment; however, any edits to it will get removed if the file is opened in a newer version of Excel. Learn more: https://go.microsoft.com/fwlink/?linkid=870924 Comment: Erdgasreformierung